## Blad1
name | description | formula (y~x) | x | x_description | a | a_description | b | b_description | c | c_description | definition_type | definition
LinearSlopeFromGeom | Linear profile based on the distance to an auxillary geometry | y=ax+b | ST_Distance(aux_1, pixel) | Distance to aux_1 | 1 | Slope | 0 | Elevation at aux_1 |  |  | custom | 1*ST_Distance(aux_1, pixel)+0
LinearSlopeFromGeomZ | Linear profile based on the distance to an auxillary geometry and the start value based on that auxillary geometry's Z value. | y=ax+b | ST_Distance(aux_1, pixel) | Distance to aux_1 | 1 | Slope | (ST_ClosestZ(aux_1, pixel)) | Z-value at closest point on aux_1 |  |  | custom | 1*ST_Distance(aux_1, pixel)+(ST_ClosestZ(aux_1, pixel))
LinearSlopeBetweenGeoms | Linear profile based on the relative distance between two auxillary geometries | y=ax+b | (ST_Distance(aux_1, pixel) / (ST_Distance(aux_1, pixel) + ST_Distance(aux_2, pixel))) | Distance to aux_1 relative to aux_2. x = 0 for pixel at aux_1 side, x = 1 for pixel at aux_2 side. | 0.05 | Max difference in elevation | 0.35 | Elevation at aux_1 |  |  | custom | 0.05*(ST_Distance(aux_1, pixel) / (ST_Distance(aux_1, pixel) + ST_Distance(aux_2, pixel)))+0.35
LinearSlopeBetweenGeomsZ | Linear profile based on the relative distance between two auxillary geometries and the start value based on the first aux geometry's Z value | y=ax+b | (ST_Distance(aux_1, pixel) / (ST_Distance(aux_1, pixel) + ST_Distance(aux_2, pixel))) | Distance to aux_1 relative to aux_2. x = 0 for pixel at aux_1 side, x = 1 for pixel at aux_2 side. | -0.05 | Max difference in elevation | (ST_ClosestZ(aux_1, pixel)) | Z-value at closest point on aux_1 |  |  | custom | -0.05*(ST_Distance(aux_1, pixel) / (ST_Distance(aux_1, pixel) + ST_Distance(aux_2, pixel)))+(ST_ClosestZ(aux_1, pixel))
LinearSlopeBetweenZs | Linear interpolation between 2 geometry's Z values | y=a+x*(b-a) | (ST_Distance(aux_1, pixel) / (ST_Distance(aux_1, pixel) + ST_Distance(aux_2, pixel))) | Distance to aux_1 relative to aux_2. x = 0 for pixel at aux_1 side, x = 1 for pixel at aux_2 side. | (ST_ClosestZ(aux_1, pixel)) | Z value at closest point on aux_1 | (ST_ClosestZ(aux_2, pixel)) | Z value at closest point on aux_2 |  |  | custom | (ST_ClosestZ(aux_1, pixel))+(ST_Distance(aux_1, pixel) / (ST_Distance(aux_1, pixel) + ST_Distance(aux_2, pixel)))*((ST_ClosestZ(aux_2, pixel))-(ST_ClosestZ(aux_1, pixel)))
Road | Road with convex profile and constant elevation | y=((ax-1) / (a-1))*b+c | (ST_Distance(aux_1, pixel) / (ST_Distance(aux_1, pixel) + ST_Distance(aux_2, pixel))) | Distance to middle of the road (aux_1) relative to side of the road (aux_2). x = 0 for pixel at aux_1 side, x = 1 for pixel at aux_2 side. | 20 | Curve steepness | -0.5 | Difference between min and max elevation | 2 | Elevation at middle of the road | custom | ((20^(ST_Distance(aux_1, pixel) / (ST_Distance(aux_1, pixel) + ST_Distance(aux_2, pixel)))-1)/(20-1))*-0.5+2
RoadZ | Road with convex profile and elevation based on auxillary geometry's Z-value | y=((ax-1) / (a-1))*b+c | (ST_Distance(aux_1, pixel) / (ST_Distance(aux_1, pixel) + ST_Distance(aux_2, pixel))) | Distance to middle of the road (aux_1) relative to side of the road (aux_2). x = 0 for pixel at aux_1 side, x = 1 for pixel at aux_2 side. | 300 | Curve steepness | -0.05 | Difference between min and max elevation | (ST_ClosestZ(aux_1, pixel)) | Elevation at middle of the road | custom | ((300^(ST_Distance(aux_1, pixel) / (ST_Distance(aux_1, pixel) + ST_Distance(aux_2, pixel)))-1)/(300-1))*-0.05+(ST_ClosestZ(aux_1, pixel))
WaterwayFlatPlusSlope | Waterway with flat bottom, then sloping upward, constant elevation | y=greatest((x-(c/2))/a, 0) + c | ST_Distance(aux_1, pixel) | Distance to middle of the waterway (aux_1) | 3 | Slope (1:a) | 0 | Bottom elevation | 1 | Bottom width | custom | greatest((ST_Distance(aux_1, pixel)-(0/2))/3, 0) + 1
WaterwayFlatPlusSlopeZ | Waterway with flat bottom, then sloping upward, elevation based on auxillary geometry's Z-value | y=greatest((x-(c/2))/a, 0) + c | ST_Distance(aux_1, pixel) | Distance to middle of the waterway (aux_1) | 3 | Slope (1:a) | 0 | Bottom elevation | (ST_ClosestZ(aux_1, pixel)) | Bottom width | custom | greatest((ST_Distance(aux_1, pixel)-(0/2))/3, 0) + (ST_ClosestZ(aux_1, pixel))
LakeFlatPlusSlope | Area sloping down from the sides to a fixed bottom height | y=greatest((x-(c/2))/a, 0) + c | ST_Distance(aux_1, pixel) | Distance to the side of the lake (aux_1) | 4 | Slope (1:a) | 8.20 | Bottom elevation